## BOM
ST MICROELECTRONICS
Bill Of Material
| Board : | FLEX ST25DV SO8
| Reference | MB1555
| Revision : | C
| Date : | 07/01/2021
Designator | Quantity | Description | Manufacturer | NOT-FITTED
C1, C2 | 2 | CAPACITOR 10nF 50V 10% 0603 | MULTI-SOURCES
C4 | 1 | CAPACITOR 0603 NOT FITTED | MULTI-SOURCES | X
J1 | 1 | CONNECTOR TSW-108-08-G-S-NA | SAMTEC
R1 | 1 | RESISTOR 0R 0603 NOT FITTED | MULTI-SOURCES | X
R2 | 1 | RESISTOR 20K 5% 0603 | MULTI-SOURCE
R3, R4 | 2 | RESISTOR 1K5 5% 0603 | MULTI-SOURCE
U1 | 1 | CI ST25DV64KC-IE6S3 SO8 | ST MICRO