## ST25_DISCO_MBOARD_MB1396-B01
Designator | Quantity | Description | Manufacturer | NOT FITTED
C1, C10, C13, C17, C41, C56 | 6 | CAPACITOR 1uF 25V 10% X5R 0603 | MULTI-SOURCES
C2 | 1 | CAPACITOR 2.2uF 16V 10% X7R 1206 | MULTI-SOURCES
C3 | 1 | CAPACITOR 10nF 16V 10% X7R 0402 | MULTI-SOURCES
C4, C5, C6, C7, C8, C11, C12, C14, C15, C16, C19, C22, C23, C24, C25, C26, C27, C28, C31, C35, C36, C38, C42, C43, C44, C45, C46, C47, C50, C51 | 30 | CAPACITOR 100nF 16V 10% X7R 0402 | MULTI-SOURCES
C9, C37, C48, C49, C54, C55 | 6 | CAPACITOR 10uF 25V 10% X7R 0603 | MULTI-SOURCES
C18, C33 | 2 | CAPACITOR 4.7nF 50V 5% NPO 0402 | MULTI-SOURCES
C20, C21, C30, C32 | 4 | CAPACITOR 10pF 50V 5% NPO 0402 | MULTI-SOURCES
C29 | 1 | CAPACITOR 20pF 0402 NOT FITTED | MULTI-SOURCES | X
C34 | 1 | CAPACITOR 4.7uF 25V 10% X7R 0603 | MULTI-SOURCES
C39, C40 | 2 | CAPACITOR 100nF 0402 NOT FITTED | MULTI-SOURCES | X
C52, C53 | 2 | CAPACITOR 4.7pF +/-0.25pF 50V NPO 0402 | MULTI-SOURCES
D1, D2, D3, D4, D5 | 5 | DIODE BAT60JFILM | ST MICRO
J1 | 1 | MICRO USB AB 47590-0001 | MOLEX
J2 | 1 | MINI USB B 5075BMR-05-SM | NELTRON
J4 | 1 | CONNECTOR SSW-114-02-G-S-RA | SAMTEC
J5, J6 | 2 | CONNECTOR SSW-105-02-G-S-RA | SAMTEC
JP1, JP2, JP3, JP10, JP13, JP15 | 6 | CONNECTOR TSW-102-07-G-S 1x2Pts | SAMTEC
JP4 | 1 | CONNECTOR TSW-104-07-G-S 1x4Pts | SAMTEC
JP5 | 1 | CONNECTOR TSW-105-07-G-S NOT FITTED | SAMTEC | X
JP6, JP7, JP8, JP9 | 4 | CONNECTOR TSW-101-07-G-S 1Pt | SAMTEC
JP11 | 1 | CONNECTOR TSW-104-07-G-D 2x4Pts | SAMTEC
JP12 | 1 | CONNECTOR CES-107-01-L-D NOT FITTED | SAMTEC | X
JP14 | 1 | CONNECTOR TSW-1xx-07-G-S 1x3Pts & 1x1PT | SAMTEC
JP16 | 1 | CONNECTOR TSW-103-07-G-S 1x3Pts | SAMTEC
L1, L3 | 2 | EMI FERRITE BEAD 600 Ohms 742792042 | WURTH
L2, L6, L8 | 3 | COMMON MODE FILTER 744232090 | WURTH
L4, L7 | 2 | EMI FERRITE BEAD 300 Ohms 742792641 | WURTH
L5 | 1 | FERRITE CHIP BEAD FCM1608KF-601T03 | TAI TECH
L9 | 1 | SELF BLM18EG471SN1D | MURATA
LCD1 | 1 | LCD MODULE FRD24048TP | SHENZHEN FRIDA
LD1 | 1 | LED GREEN 19-21SYGC/S530-E1/TR8 | EVERLIGHT
LD2 | 1 | LED YELLOW TLMY1000-GS08 | VISHAY
LD3 | 1 | LED ORANGE 19-217/S2C-AM2N2VY/3T | EVERLIGHT
LD4 | 1 | LED BICOLOR HSMF-A201-A00J1 | AVAGO
LD6, LD7, LD8 | 3 | LED GREEN 19-21SYGC/S530-E1/TR8 NOT FITTED | EVERLIGHT | X
PEG1, PEG2, PEG3, PEG4, PEG5 | 5 | SELF ADHESIVE RUBBER BUMPER SJ5306 | 3M
Q1 | 1 | Transistor MMBT9013L-G-AE3 SOT23 | UNISONIC TECH.
Q2 | 1 | Transistor STR2P3LLH6 SOT23 | ST MICRO
R1, R3, R9, R12, R13, R14, R15, R20, R21, R23, R27, R41, R42, R46, R47, R49, R50, R53, R54, R56, R71, R72, R77, R78, R86, R104, R113 | 27 | RESISTOR 0R 0402 | MULTI-SOURCE
R2, R110 | 2 | RESISTOR 510R 1% 0402 | MULTI-SOURCE
R4, R25, R33, R39, R43, R48, R51, R52, R62, R65, R67, R70, R74, R75, R83, R97, R109, R122 | 18 | RESISTOR 0402 NOT FITTED | MULTI-SOURCES | X
R5, R7, R36, R37, R103 | 5 | RESISTOR 10R 1% 0402 | MULTI-SOURCE
R6 | 1 | RESISTOR 47R 1% 0402 | MULTI-SOURCE
R8, R40, R118, R119, R120, R121 | 6 | RESISTOR 0R 0402 NOT FITTED | MULTI-SOURCES | X
R10, R38 | 2 | RESISTOR 1M 1% 0402 | MULTI-SOURCE
R11 | 1 | RESISTOR 360R 1% 0402 | MULTI-SOURCE
R16, R105, R106, R107, R108, R114 | 6 | RESISTOR 1K5 1% 0402 | MULTI-SOURCE
R17, R90, R91, R93 | 4 | RESISTOR 680R 1% 0402 | MULTI-SOURCE
R18, R24, R26, R63, R64, R66, R68, R69, R73, R76, R79, R80, R81, R82, R89, R112 | 16 | RESISTOR 4K7 1% 0402 | MULTI-SOURCE
R19, R28, R30, R117 | 4 | RESISTOR 100R 1% 0402 | MULTI-SOURCE
R22 | 1 | RESISTOR 4.3 Ohms 1% 0402 | MULTI-SOURCE
R29 | 1 | RESISTOR 100R 0402 NOT FITTED | MULTI-SOURCES | X
R31, R32, R35, R55, R84, R85, R87, R88 | 8 | RESISTOR 100K 1% 0402 | MULTI-SOURCE
R34, R94, R95, R98, R99, R100, R101, R102, R115 | 9 | RESISTOR 10K 1% 0402 | MULTI-SOURCE
R44, R96 | 2 | RESISTOR 47K 1% 0402 | MULTI-SOURCE
R45 | 1 | RESISTOR 15K 1% 0402 | MULTI-SOURCE
R57, R58, R59, R60, R61 | 5 | RESISTOR 220R 1% 0402 | MULTI-SOURCE
R92 | 1 | RESISTOR 4K7 1% 0402 NOT FITTED | MULTI-SOURCES | X
R111 | 1 | RESISTOR 2K7 1% 0402 | MULTI-SOURCE
R116 | 1 | RESISTOR 36K 1% 0402 | MULTI-SOURCE
SB1, SB2, SB3, SB4, SB5, SB6, SB7, SB8, SB9, SB10, SB11, SB12, SB13, SB14 | 14 | SOLDER BRIDGE OPEN SIZE 0603 | N/A
SW1 | 1 | PUSH BUTTON TD-0341X BLUE BUTTON | WEALTHMETAL
SW2 | 1 | PUSH BUTTON TD-0341X BLACK BUTTON | WEALTHMETAL
SW3 | 1 | PUSH BUTTON TD-0341X BLACK BUTTON NOT FITTED | WEALTHMETAL | X
SW4 | 1 | JOYSTICK MT-008A | WEALTHMETAL
TP1, TP2, TP3, TP4, TP5 | 5 | PLATED HOLE DIAM. 1.0mm | N/A
TP6, TP7, TP8, TP9, TP10, TP11, TP12, TP13, TP14, TP17, TP18, TP19, TP20, TP21, TP22, TP23, TP26 | 17 | TESTPOINT COPPER LAND DIAM. 0.8mm | N/A
U1 | 1 | REGUL LDO LD39050PUR | ST MICRO
U2 | 1 | IC STM32L476VGT6 LQFP100 | ST MICRO
U3 | 1 | DIGITAL POT AD5112BCPZ10 | ANALOG DEV.
U4 | 1 | LEVEL SHIFTER SN74LVC2T45DCUT VSSOP8 | TEXAS
U5 | 1 | IC STM32F103CBT6 LQFP48 | ST MICRO
U6 | 1 | TOUCHSCREEN CONTROLLER STMPE811QTR | ST MICRO
U7 | 1 | WIFI MODULE SPWF01SA.11 NOT FITTED | ST MICRO | X
U8 | 1 | BLUETOOTH MODULE SPBTLE-RF NOT FITTED | ST MICRO | X
Y1, Y2 | 2 | SMD CRYSTAL NX3225GD-8MHZ-EXS00A-CG04874 | NDK
Y3 | 1 | SMD CRYSTAL NX3215SA 32.768KHZ | NDK

## xl_DCF_History (hidden)
CLINAME | DATETIME | DONEBY | IPADDRESS | APPVER | RANDOM | CHECKSUM
ଢ଼୶ୋ୴୩୻୻ୱ୮ୱ୭୬ | ୁଷାଷ଺ସହୁନନହଽୂସସ୘୕ନର୏୕ଡ଼ଳ଺ୂସ଱ | ୛ଡ଼୤୚୷୵୩୶୬ | ୛୘୉ୋୟ୔ସ଺ା଼ | ାଶସଶସଶସ | 8 | ଼ହିସ